## Sheet1
Item # | *Designator | *Qty | *Mfg Part # | Description / Value | *Package/Footprint | Type | Your Instructions / Notes
1 | C1,C13,C20,C21,C28,C29 | 6 | MLF2012C101KT000 | Unpolarized capacitor | Capacitor_SMD:C_0603_1608Metric | SMD
2 | C2,C3,C4,C9,C10,C11,C12,C16,C17,C18,C19,C22,C23,C24,C25,C26,C27,C30,C31,C32,C33,C34,C39,C49,C52,C54,C55,C56,C58,C89,C90,C96,C100,C103,C112,C113,C114,C115,C116,C117,C40,C41,C42,C43,C44,C45,C46,C69,C72,C73,C74,C75,C76,C77,C78,C79,C80,C81,C82,C83,C84,C85,C86,C111 | 64 | CC0603KRX7R9BB104 | Unpolarized capacitor | Capacitor_SMD:C_0603_1608Metric | DNS
3 | C5,C6,C7,C8 | 4 | CL10B105KP8NNNC | Unpolarized capacitor | Capacitor_SMD:C_0603_1608Metric | SMD
4 | C14,C15 | 2 | GRM1885C1H330JA01D | Unpolarized capacitor | Capacitor_SMD:C_0603_1608Metric | SMD
5 | C35,C36,C37,C38,C57,C60,C63,C66 | 8 | CL10C220JB8NNNC | Unpolarized capacitor | Capacitor_SMD:C_0603_1608Metric | SMD
6 | C47,C48,C67,C68 | 4 | CL10B223KB8NNNC | Unpolarized capacitor | Capacitor_SMD:C_0603_1608Metric | SMD
7 | C50,C51,C61,C105 | 4 | CL10B224KB8NNNC | 220nF 0603,220nF 50v 0805 | Capacitor_SMD:C_0603_1608Metric | SMD
8 | C87 | 1 | GRM32ER61C476KE15L | 47uF >10v 1210 | Capacitor_SMD:C_1210_3225Metric | SMD
9 | C88,C91,C92,C97,C98,C104,C109 | 7 | CL21A106KAYNNNE | 10uF 0805,10uF 50v 0805,10uF >10v 0805 | Capacitor_SMD:C_0805_2012Metric | DNS
10 | C93,C99,C101,C102,C107,C110 | 6 | CL21A226MAYNNNE | 22uF 0805,22uF >10v 0805 | Capacitor_SMD:C_0805_2012Metric | SMD
11 | C94 | 1 | CL10B105KP8NNNC | 1uF 0805 | Capacitor_SMD:C_0603_1608Metric | SMD
12 | C95 | 1 | CL21A475KAQNNNE | 4.7uF 0805 | Capacitor_SMD:C_0805_2012Metric | SMD
13 | C106 | 1 | CL10B472KB8NNNC | 4.7nF 50v 0805 | Capacitor_SMD:C_0603_1608Metric | SMD
14 | C108 | 1 | CL10C100JB8NNNC | 10pF 0805 | Capacitor_SMD:C_0603_1608Metric | SMD
15 | D1,D2,D4,D5,D6,D7,D8 | 7 | 17-21/GHC-YR1S2/4T | Light emitting diode | LED_SMD:LED_0805_2012Metric | SMD
16 | D3 | 1 | B240A-13-F | DIODE SCHOTTKY 40V 2A SMA | digikey-footprints:DO-214AC | SMD
17 | D9,D10,D11,D12 | 4 | ESD8104MUTAG |  | ESD8104MUTAG:DIO_ESD8104MUTAG | SMD
18 | F1 | 1 | 0154001.DR |  | 0154001.DR:FUSE_0154001.DR | SMD
19 | J1,J2,J18,J19,J20,J21,J22,J23,J24,J25,J27 | 11 | PZ254V-11-02P | Generic connector, single row, 01x02, script generated | Connector_PinHeader_2.54mm:PinHeader_1x02_P2.54mm_Vertical | THT
20 | J3,J4,J5,J6,J7,J8,J9,J10 | 8 | CONSMA002-SMD |  | CONSMA002-SMD:TE_CONSMA002-SMD | SMD
21 | J11 | 1 | PZ254V-11-03P | Generic connector, single row, 01x03, script generated | Connector_PinHeader_2.54mm:PinHeader_1x03_P2.54mm_Vertical | THT
22 | J12 | 1 | PZ254V-11-03P | Generic connector, single row, 01x03, script generated | Connector_PinHeader_2.54mm:PinHeader_1x03_P2.54mm_Vertical | THT
23 | J13 | 1 | PZ254V-11-03P | CONN HEADER VERT 3POS 2.5MM | digikey-footprints:PinHeader_1x3_P2.5mm_Drill1.1mm | THT
24 | J14 | 1 | PZ254V-11-03P | CONN HEADER VERT 3POS 2.5MM | digikey-footprints:PinHeader_1x3_P2.5mm_Drill1.1mm | THT
25 | J15 | 1 | PZ254V-11-07P | Generic connector, single row, 01x07, script generated | Connector_PinHeader_2.54mm:PinHeader_1x07_P2.54mm_Vertical | THT
26 | J16,J28 | 2 | PZ2.54V-1208P-H25 | Generic connector, double row, 02x04, odd/even pin numbering scheme (row 1 odd numbers, row 2 even numbers), script generated (kicad-library-utils/schlib/autogen/connector/) | Connector_PinHeader_2.54mm:PinHeader_2x04_P2.54mm_Vertical | THT
27 | J17 | 1 | MX126-5.0-02P-GN01-Cu-S-A | Generic screw terminal, single row, 01x02, script generated (kicad-library-utils/schlib/autogen/connector/) | TerminalBlock:TerminalBlock_MaiXu_MX126-5.0-02P_1x02_P5.00mm | THT
28 | J26 | 1 | PZ254V-11-02P | Generic connector, single row, 01x02, script generated | Connector_PinHeader_2.54mm:PinHeader_1x02_P2.54mm_Vertical | THT
29 | L1,L2,L3,L4 | 4 | MLF2012C101KT000 | Inductor | Inductor_SMD:L_0805_2012Metric | SMD
30 | L5 | 1 | LQM21PN4R7MGRD | 4.7uH 0805 (MLZ2012N4R7LT000) | Inductor_SMD:L_0805_2012Metric | SMD
31 | PS1,PS3 | 2 | TPSM84338RCJR |  | TPSM84338RCJR:CONV_TPSM84338RCJR | SMD
32 | R1 | 1 | RP0603BRD0725RL | Resistor | Resistor_SMD:R_0603_1608Metric | SMD
33 | R2 | 1 | RC0603FR-07390RL | Resistor | Resistor_SMD:R_0603_1608Metric | SMD
34 | R3,R21,R22,R49,R50,R23,R24,R106,R115 | 9 | RC0603FR-0710KL | Resistor | Resistor_SMD:R_0603_1608Metric | SMD
35 | R4,R5,R6,R7,R8,R9,R10,R11,R12,R13,R14,R15,R16,R17,R18,R19,R31,R25,R26,R27,R28,R29,R30,R48,R101,R102,R83,R85,R87,R88,R91,R92,R97,R98,R110,R136,R137,R144,R146,R156 | 40 | RC0603FR-071KL | Resistor | Resistor_SMD:R_0603_1608Metric | SMD
36 | R20 | 1 | RC0603FR-072K2L | Resistor | Resistor_SMD:R_0603_1608Metric | SMD
37 | R32,R33,R34,R35,R44,R45,R46,R47 | 8 | CRCW0603280RFKEA | Resistor | Resistor_SMD:R_0603_1608Metric | SMD
38 | R36,R37,R42,R43,R141 | 5 | RC0603FR-07499RL | Resistor | Resistor_SMD:R_0603_1608Metric | SMD
39 | R38,R40,R41,R120,R121,R122,R123,R124,R125,R126,R127,R128,R129,R130,R131,R132,R133,R134,R135,R39 | 20 | CRCW060391R0FKEA | Resistor | Resistor_SMD:R_0603_1608Metric | SMD
40 | R51,R52,R55,R56,R59,R60,R62,R63,R67,R68,R70,R71,R78,R79,R81,R82 | 16 | RC0603FR-072K7L | 2.7k 0805 0.1% | Resistor_SMD:R_0603_1608Metric | SMD
41 | R53,R54,R57,R58,R61,R64,R65,R66,R69,R72,R73,R74,R75,R76,R77,R80 | 16 | 0603WAF3901T5E | 3.9k 0805 0.1% | Resistor_SMD:R_0603_1608Metric | SMD
42 | R84,R86,R89,R90,R93,R94,R95,R96 | 8 | 0603WAF2200T5E | 220R 0805 0.1% | Resistor_SMD:R_0603_1608Metric | SMD
43 | R99,R100,R103,R104 | 4 | RT0603BRD073K57L | 3.5k 0805 0.1% | Resistor_SMD:R_0603_1608Metric | SMD
44 | R105 | 1 | FRC0603F1073TS | 107k 0.1% 25ppm 0805 | Resistor_SMD:R_0603_1608Metric | SMD
45 | R107,R112,R138 | 3 | 0603WAF2001T5E | 2k 0.1% 25ppm 0805 | Resistor_SMD:R_0603_1608Metric | SMD
46 | R108,R111,R142,R143,R145,R154,R155 | 7 | RC0603FR-073KL | 3k 0.1% 25ppm 0805,3k 0603,3k 0805 0.1% | Resistor_SMD:R_0603_1608Metric | SMD
47 | R109,R113 | 2 | RC0603FR-0718KL | 18k 0.1% 25ppm 0805 | Resistor_SMD:R_0603_1608Metric | SMD
48 | R114 | 1 | AR03BTCX7202N | 72.3k 0.1% 25ppm 0805 | Resistor_SMD:R_0603_1608Metric | SMD
49 | R116 | 1 | RC0603FR-0710RL | 10 0.1% 25ppm 0805 | Resistor_SMD:R_0603_1608Metric | SMD
50 | R117 | 1 | RT0603BRD07619KL | 619k 0.1% 25ppm 0603 | Resistor_SMD:R_0603_1608Metric | SMD
51 | R118 | 1 | RC0603FR-07150KL | 150k 0.1% 25ppm 0603 | Resistor_SMD:R_0603_1608Metric | SMD
52 | R119,R153 | 2 | RC0603FR-07100KL | 100k,100k 0603 | Resistor_SMD:R_0603_1608Metric | SMD
53 | R139,R140 | 2 | 0603WAF3300T5E | 330R 0805 | Resistor_SMD:R_0603_1608Metric | SMD
54 | SW1 | 1 | SH-TS-1185-2P-160gf | Push button switch, generic, two pins | Button_Switch_SMD:SW_Push_SPST_NO_Alps_SKRK | SMD
55 | TP1,TP2,TP3,TP4,TP8,TP23,TP32,TP36,TP40,TP44,TP45,TP52,TP54,TP60,TP73,TP74,TP75,TP76,TP77,TP78,TP79 | 21 | RCT-0C | PC TEST POINT NATURAL | digikey-footprints:PROBE_PAD_0805 | SMD
56 | U1,U4 | 2 | AD8334ACPZ |  | AD8334ACPZ:QFN50P900X900X100-65N | SMD | 300 degrees Celsius for lead soldering for 60 seconds
57 | U2 | 1 | DSC1001DI2-125.0000T |  | DSC1001DI2-125.0000T:CDFN4_2P5X2_MCH | SMD | 260 degrees for 40 seconds maximum
58 | U3 | 1 | MAX14808ETK_ |  | MAX14808ETK_:QFN50P1000X1000X80-69N | SMD | 300 degrees for lead soldering for 10 seconds and 260 degrees in reflow ovens
59 | U5 | 1 | F280025PNS |  | F280025PNS:PQFP_025PNSR_TEX | SMD
60 | U6 | 1 | REF3030 | 3.0V 50-ppm/°C Max, 50-μA, CMOS Voltage Reference, SOT-23-3 | Package_TO_SOT_SMD:SOT-23 | SMD
61 | U8,U9,U10,U11 | 4 | TLV9354IDR |  | TLV9354IDR:SOIC_9354IDR_TEX | SMD | 260 degrees in reflow ovens
62 | U12 | 1 | TPS63700DRCR |  | TPS63700DRCR:VREG_V62_16624-01YE | SMD | 260 degrees in reflow ovens
63 | U13 | 1 | M24M01E-FMN6TP |  | M24M01E-FMN6TP:SO8N_4X5X1P27_STM | SMD
64 | U14 | 1 | LDL212PU50R |  | LDL212PU50R:DFN_2PU50R_STM | SMD
65 | U15,U16 | 2 | AZ1117CH2-3.3 | 1A Fixed 3.3V LDO Linear Regulator, 15V Max Input, SOT-223 | Package_TO_SOT_SMD:SOT-223-3_TabPin2 | SMD
66 | U17 | 1 | TRS3221EIPWR |  | TRS3221EIPWR:SOP65P640X120-16N | SMD
67 | U18,U19,U20 | 3 | BZX84C3V3TS-7-F |  | BZX84C3V3TS-7-F:SOT-363_DIO | SMD
68 | U22,U23 | 2 | ESD7C3.3DT5G |  | SOT_C3.3DT5G_ONS | SMD
69 | Y2 | 1 | H130B-16.000-18-3030-EXT-TR | MHz Crystal, 16 MHz, 5 x 3.2 mm, +/-30 ppm tolerance, +/-30 ppm stability, 18 pF, -40~85C, SMD | KiCad:H130B16000183030EXTTR | SMD