## aux_board_BOM
Reference | Qty | Value | DNP | Exclude from BOM | Exclude from Board | Footprint | Datasheet
C1,C13,C20,C21,C28,C29 | 6 | 10uF 0603 |  |  |  | Capacitor_SMD:C_0603_1608Metric | ~
C2,C3,C4,C9,C10,C11,C12,C16,C17,C18,C19,C22,C23,C24,C25,C26,C27,C30,C31,C32,C33,C34,C39,C40,C41,C42,C43,C44,C45,C46,C69,C72,C73,C74,C75,C76,C77,C78,C79,C80,C81,C82,C83,C84,C85,C86,C111,C49,C52,C54,C55,C56,C58,C59,C89,C90,C96,C100,C103,C112,C113,C114,C115,C116,C117 | 65 | 100nF 0603 |  |  |  | Capacitor_SMD:C_0603_1608Metric | ~
C5,C6,C7,C8,C94 | 5 | 1uF 0603 10v |  |  |  | Capacitor_SMD:C_0603_1608Metric | ~
C14,C15 | 2 | 32pF 0603 |  |  |  | Capacitor_SMD:C_0603_1608Metric | ~
C35,C36,C37,C38,C57,C60,C63,C66 | 8 | 22pF 0603 |  |  |  | Capacitor_SMD:C_0603_1608Metric | ~
C47,C48,C67,C68 | 4 | 22nF 0603 |  |  |  | Capacitor_SMD:C_0603_1608Metric | ~
C50,C51,C53,C61,C105 | 5 | 220nF 0603 |  |  |  | Capacitor_SMD:C_0603_1608Metric | ~
C87 | 1 | 47uF 1210 |  |  |  | Capacitor_SMD:C_1210_3225Metric | ~
C88,C91,C92,C97,C98,C104,C109 | 7 | 10uF 0805 |  |  |  | Capacitor_SMD:C_0805_2012Metric | ~
C93,C99,C101,C102,C107,C110 | 6 | 22uF 0805 |  |  |  | Capacitor_SMD:C_0805_2012Metric | ~
C95 | 1 | 4.7uF 0805 |  |  |  | Capacitor_SMD:C_0805_2012Metric | ~
C106 | 1 | 4.7nF 0603 |  |  |  | Capacitor_SMD:C_0603_1608Metric | ~
C108 | 1 | 10pF 0603 |  |  |  | Capacitor_SMD:C_0603_1608Metric | ~
D1,D2,D4,D5,D6,D7,D8 | 7 | LED 0805 |  |  |  | LED_SMD:LED_0805_2012Metric | ~
D3 | 1 | B240A-13-F |  |  |  | digikey-footprints:DO-214AC | https://www.diodes.com/assets/Datasheets/ds13004.pdf
D9,D10,D11,D12 | 4 | ESD8104MUTAG |  |  |  | ESD8104MUTAG:DIO_ESD8104MUTAG
F1 | 1 | 0154001.DR |  |  |  | 0154001.DR:FUSE_0154001.DR
J1,J2,J18,J19,J20,J21,J22,J23,J24,J25,J27 | 11 | Conn_01x02_Pin |  |  |  | Connector_PinHeader_2.54mm:PinHeader_1x02_P2.54mm_Vertical | ~
J3,J4,J5,J6,J7,J8,J9,J10 | 8 | CONSMA002-SMD |  |  |  | CONSMA002-SMD:TE_CONSMA002-SMD
J11 | 1 | Logger Connector |  |  |  | Connector_PinHeader_2.54mm:PinHeader_1x03_P2.54mm_Vertical | ~
J12 | 1 | UART Connector |  |  |  | Connector_PinHeader_2.54mm:PinHeader_1x03_P2.54mm_Vertical | ~
J13 | 1 | External UART |  |  |  | digikey-footprints:PinHeader_1x3_P2.5mm_Drill1.1mm | http://www.jst-mfg.com/product/pdf/eng/eXH.pdf
J14 | 1 | External I2C |  |  |  | digikey-footprints:PinHeader_1x3_P2.5mm_Drill1.1mm | http://www.jst-mfg.com/product/pdf/eng/eXH.pdf
J15 | 1 | JTAG Header |  |  |  | Connector_PinHeader_2.54mm:PinHeader_1x07_P2.54mm_Vertical | ~
J16,J28 | 2 | Conn_02x04_Odd_Even |  |  |  | Connector_PinHeader_2.54mm:PinHeader_2x04_P2.54mm_Vertical | ~
J17 | 1 | Input Power |  |  |  | TerminalBlock:TerminalBlock_MaiXu_MX126-5.0-02P_1x02_P5.00mm | ~
J26 | 1 | Spectrography Power |  |  |  | Connector_PinHeader_2.54mm:PinHeader_1x02_P2.54mm_Vertical | ~
L1,L2,L3,L4 | 4 | 100uH 0805 |  |  |  | Inductor_SMD:L_0805_2012Metric | ~
L5 | 1 | 4.7uH 0805 |  |  |  | Inductor_SMD:L_0805_2012Metric | ~
PS1,PS3 | 2 | TPSM84338RCJR |  |  |  | TPSM84338RCJR:CONV_TPSM84338RCJR
R1 | 1 | 25R 0603 -/+25ppm |  |  |  | Resistor_SMD:R_0603_1608Metric | ~
R2 | 1 | 400R 0603 |  |  |  | Resistor_SMD:R_0603_1608Metric | ~
R3,R21,R22,R49,R50,R23,R24,R106,R115 | 9 | 10k 0603 |  |  |  | Resistor_SMD:R_0603_1608Metric | ~
R4,R5,R6,R7,R8,R9,R10,R11,R12,R13,R14,R15,R16,R17,R18,R19,R31,R25,R26,R27,R28,R29,R30,R48,R101,R102,R83,R85,R87,R88,R91,R92,R97,R98,R110,R136,R137,R144,R146,R156,R149,R150 | 42 | 1K 0603 |  |  |  | Resistor_SMD:R_0603_1608Metric | ~
R20 | 1 | 2.2k 0603 |  |  |  | Resistor_SMD:R_0603_1608Metric | ~
R32,R33,R34,R35,R44,R45,R46,R47 | 8 | 280R 0603 |  |  |  | Resistor_SMD:R_0603_1608Metric | ~
R36,R37,R42,R43,R141,R152 | 6 | 500R 0603 |  |  |  | Resistor_SMD:R_0603_1608Metric | ~
R38,R39,R40,R41,R120,R121,R122,R123,R124,R125,R126,R127,R128,R129,R130,R131,R132,R133,R134,R135 | 20 | 90R 0603 |  |  |  | Resistor_SMD:R_0603_1608Metric | ~
R51,R52,R55,R56,R59,R60,R62,R63,R67,R68,R70,R71,R78,R79,R81,R82 | 16 | 2.7k 0603 |  |  |  | Resistor_SMD:R_0603_1608Metric | ~
R53,R54,R57,R58,R61,R64,R65,R66,R69,R72,R73,R74,R75,R76,R77,R80 | 16 | 3.9k 0603 |  |  |  | Resistor_SMD:R_0603_1608Metric | ~
R84,R86,R89,R90,R93,R94,R95,R96 | 8 | 220R 0603 |  |  |  | Resistor_SMD:R_0603_1608Metric | ~
R99,R100,R103,R104 | 4 | 3.5k 0603 |  |  |  | Resistor_SMD:R_0603_1608Metric | ~
R105 | 1 | 107k 0603 |  |  |  | Resistor_SMD:R_0603_1608Metric | ~
R107,R112,R138 | 3 | 2k 0603 |  |  |  | Resistor_SMD:R_0603_1608Metric | ~
R108,R111,R142,R143,R145,R154,R155 | 7 | 3k 0603 |  |  |  | Resistor_SMD:R_0603_1608Metric | ~
R109,R113 | 2 | 18k 0603 |  |  |  | Resistor_SMD:R_0603_1608Metric | ~
R114 | 1 | 72.3k 0603 |  |  |  | Resistor_SMD:R_0603_1608Metric | ~
R116 | 1 | 10R 0603 |  |  |  | Resistor_SMD:R_0603_1608Metric | ~
R117 | 1 | 619k 0603 |  |  |  | Resistor_SMD:R_0603_1608Metric | ~
R118 | 1 | 150k 0603 |  |  |  | Resistor_SMD:R_0603_1608Metric | ~
R119,R153 | 2 | 100k 0603 |  |  |  | Resistor_SMD:R_0603_1608Metric | ~
R139,R140,R151 | 3 | 330R 0603 |  |  |  | Resistor_SMD:R_0603_1608Metric | ~
SW1 | 1 | SW_Push_SPST_NO_Alps_SKRK |  |  |  | Button_Switch_SMD:SW_Push_SPST_NO_Alps_SKRK | ~
TP1,TP2,TP3,TP4,TP8,TP23,TP32,TP36,TP40,TP44,TP45,TP52,TP54,TP60,TP73,TP74,TP75,TP76,TP77,TP78,TP79 | 21 | RCT-0C |  |  |  | digikey-footprints:PROBE_PAD_0805 | https://www.te.com/commerce/DocumentDelivery/DDEController?Action=srchrtrv&DocNm=1773266&DocType=DS&DocLang=English
U1,U4 | 2 | AD8334ACPZ |  |  |  | AD8334ACPZ:QFN50P900X900X100-65N
U2 | 1 | DSC1001DI2-125.0000T |  |  |  | DSC1001DI2-125.0000T:CDFN4_2P5X2_MCH | DSC1001DI2-125.0000T
U3 | 1 | MAX14808ETK_ |  |  |  | MAX14808ETK_:QFN50P1000X1000X80-69N
U5 | 1 | F280025PNS |  |  |  | F280025PNS:PQFP_025PNSR_TEX | https://www.ti.com/lit/gpn/tms320f280025
U6 | 1 | REF3030 |  |  |  | Package_TO_SOT_SMD:SOT-23 | http://www.ti.com/lit/ds/symlink/ref3033.pdf
U7 | 1 | MIC920YC5-TR |  |  |  | MIC920YC5-TR:SOT65P210X110-5N
U8,U9,U10,U11 | 4 | TLV9354IDR |  |  |  | TLV9354IDR:SOIC_9354IDR_TEX | https://www.ti.com/lit/gpn/tlv9354
U12 | 1 | TPS63700DRCR |  |  |  | TPS63700DRCR:VREG_V62_16624-01YE
U13 | 1 | M24M01E-FMN6TP |  |  |  | M24M01E-FMN6TP:SO8N_4X5X1P27_STM | https://www.st.com/resource/en/datasheet/m24m01e-f.pdf
U14 | 1 | LDL212PU50R |  |  |  | LDL212PU50R:DFN_2PU50R_STM | https://www.st.com/resource/en/datasheet/ldl212.pdf
U15,U16 | 2 | AZ1117CH2-3.3 |  |  |  | Package_TO_SOT_SMD:SOT-223-3_TabPin2 | https://www.diodes.com/assets/Datasheets/AZ1117C.pdf
U17 | 1 | TRS3221EIPWR |  |  |  | TRS3221EIPWR:SOP65P640X120-16N
U18,U19,U20 | 3 | BZX84C3V3TS-7-F |  |  |  | BZX84C3V3TS-7-F:SOT-363_DIO | BZX84C3V3TS-7-F
U21 | 1 | MIC920YC5-TR | DNP |  |  | MIC920YC5-TR:SOT65P210X110-5N
U22,U23 | 2 | ESD7C3.3DT5G |  |  |  | SOT_C3.3DT5G_ONS | ESD7C3.3DT5G
Y2 | 1 | H130B-16.000-18-3030-EXT-TR |  |  |  | KiCad:H130B16000183030EXTTR | https://raltron.com/webproducts/specs/CRYSTAL/H130B-16.000-18-3030-EXT-TR.pdf